## +sim_defautl1
Card Group | Parameter | Description | Value
1 | sim_label | Label of simulation | custom_label
| sim_description | Description of simulation | Hypothetical simulation1
2B | date_start | Begin simulation | 2021-05-15
| date_end | End simulation | 2021-10-02
| met_code | Meteo code | Ava12
| EXFL | EXAMS Flag (0 = not create EXAMSII transfer file; 1 = create EXAMSII transfer file) | 0
3B | date_emergence | crop emergence | 2021-05-23
| date_maturation | crop maturation | 2021-09-18
| date_harvest | crop harvest | 2021-10-02
| COVMAX | Maximum areal coverage of crop (fraction) | 0.9
| IHFL | Deposition of pesticides residues at harvest (-1 = left alone; -2 = foliar residues removed from system) | -1
5B | SA | Surface area of paddy (ha) | 11.05
| DMAX | Depth of paddy outlet or berm height (cm) | 28
| DLAKE | Initial depth of water in paddy (cm) | 0
| SEEP | Seepage rate (cm/ha/day) | 0
| DACT | Depth of active sediment layer (cm) | 5
| FC | Field capacity (cm/cm) | 0.35
| WP | Wilting point (cm/cm) | 0.24
| SM | Initial soil moisture (cm/cm) | 0.35
| BD | Bulk density of bed sediment (g/cc) | 1.5
| CSS | Suspended sediment concentration (mg/L) | 50
12B | ENV | EXAMSII environment catalog number | 8
| CHM1 | EXAMSII chemical catalog number for chemical 1 | 5
| PRNT2 | Number corresponding to parent of chemical 2 | 1
| PRNT3 | Number corresponding to parent of chemical 3 | 0
| CHM2 | EXAMSII chemical catalog number for chemical 2 | 2
| NPROC2 | Signals the type of process transforming from parent to met. | 7
| RFORM2 | Gives the reactive molecular form from parent to met. | 1
| YIELD2 | Product yield from the transformation pathway dimensions of mole of transformation product produced per mole of parent compound reacted | 70
| CHM3 | EXAMSII chemical catalog number for chemical 3 | 0
| NPROC3 | Signals the type of process transforming from parent to met. | 0
| RFORM3 | Gives the reactive molecular form from parent to met. | 0
| YIELD3 | Product yield from the transformation pathway dimensions of mole of transformation product produced per mole of parent compound reacted | 0

## +sim_default2
Card Group | Parameter | Description | Value
1 | sim_label | Label of simulation | sim_default2
| sim_description | Description of simulation | Hypothetical simulation2
2B | date_start | Begin simulation | 2021-05-15
| date_end | End simulation | 2021-09-20
| met_code | Meteo code | Ava20
| EXFL | EXAMS Flag (0 = not create EXAMSII transfer file; 1 = create EXAMSII transfer file) | 0
3B | date_emergence | crop emergence | 2021-05-23
| date_maturation | crop maturation | 2021-09-06
| date_harvest | crop harvest | 2021-09-08
| COVMAX | Maximum areal coverage of crop (fraction) | 0.9
| IHFL | Deposition of pesticides residues at harvest (-1 = left alone; -2 = foliar residues removed from system) | -1
5B | SA | Surface area of paddy (ha) | 2.23
| DMAX | Depth of paddy outlet or berm height (cm) | 21
| DLAKE | Initial depth of water in paddy (cm) | 0
| SEEP | Seepage rate (cm/ha/day) | 0
| DACT | Depth of active sediment layer (cm) | 5
| FC | Field capacity (cm/cm) | 0.35
| WP | Wilting point (cm/cm) | 0.24
| SM | Initial soil moisture (cm/cm) | 0.35
| BD | Bulk density of bed sediment (g/cc) | 1.5
| CSS | Suspended sediment concentration (mg/L) | 50
12B | ENV | EXAMSII environment catalog number | 0
| CHM1 | EXAMSII chemical catalog number for chemical 1 | 0
| PRNT2 | Number corresponding to parent of chemical 2 | 0
| PRNT3 | Number corresponding to parent of chemical 3 | 0
| CHM2 | EXAMSII chemical catalog number for chemical 2 | 0
| NPROC2 | Signals the type of process transforming from parent to met. | 0
| RFORM2 | Gives the reactive molecular form from parent to met. | 0
| YIELD2 | Product yield from the transformation pathway dimensions of mole of transformation product produced per mole of parent compound reacted | 0
| CHM3 | EXAMSII chemical catalog number for chemical 3 | 0
| NPROC3 | Signals the type of process transforming from parent to met. | 0
| RFORM3 | Gives the reactive molecular form from parent to met. | 0
| YIELD3 | Product yield from the transformation pathway dimensions of mole of transformation product produced per mole of parent compound reacted | 0